## BOM_JLC-UZ_PER_SiC_inverter_828
Quantity | Comment | Designator | Manufacturer | Value | Description | Footprint | Voltage | Dielectric | Manufacturer Part Number | LCSC Part Number
44 | 0.1 µF | C1, C2, C5, C8, C9, C14, C15, C21, C22, C38, C39, C41, C43, C44, C57A, C57B, C57C, C57D, C61A, C61B, C61C, C61D, C64A, C64B, C64C, C64D, C66A, C66B, C66C, C66D, C66E, C66F, C66G, C68A, C68B, C71A, C71B, C71C, C71D, C72A, C72B, C72C, C72D, C73 | KEMET | 0.1 µF | Capacitor 0603, 50 VDC, 0.1 µF, X7R | C_0603 |  |  | C0603X104K5RAC7411 | C14663
9 | 10 µF | C3, C4, C10, C11, C12, C19, C20, C69, C70 | TDK | 10 µF | Capacitor 1206, 50 VDC, 10 µF, X7R | C_1206 |  |  | CGA5L1X7R1H106K160AC | C13585
7 | 22 µF | C6, C7, C17, C18, C37, C40, C42 | TDK | 22 µF | Capacitor 1206, 35 VDC, 22µF, X5R | C_1206 |  |  | C3216X5R1V226M160AC
10 | 4.7 µF | C13, C16, C23, C67A, C67B, C67C, C67D, C67E, C67F, C67G | TDK | 4.7 µF | Capacitor 0805, 50 VDC, 4.7 µF, X7R | C_0805 |  |  | C2012X7R1H475K125AC
10 | 40 µF | C24, C25, C26, C27, C28, C29, C30, C31, C32, C33 | EPCOS / TDK | 40 µF | Film Capacitors, 40 µF, 1000 VDC for DC Link | B32778Z |  |  | B32778Z0406K000
2 | 100 nF | C34, C35 | WIMA | 100 nF | Folienkondensatoren 1600V .10uF 10% PCM 27.5 | WIMA |  |  | MKP1T031006B00KYSD
7 | 1 nF | C36, C45, C46, C47, C48, C49, C50 | AVX | 1 nF | Capacitor 0603, 50 VDC, 1 nF, C0G | C_0603 |  |  | 06035A102JAT2A | C106246
8 | 330 pF | C51A, C51B, C51C, C51D, C55A, C55B, C55C, C55D | KEMET | 330 pF | Capacitor 0603, 50 VDC, 330 pF, X7R | C_0603 |  |  | C0603X331J5RAC3112
16 | 22 pF | C52A, C52B, C52C, C52D, C54A, C54B, C54C, C54D, C58A, C58B, C58C, C58D, C63A, C63B, C63C, C63D | KEMET | 22 pF | Capacitor 0603, 50 VDC, 22 pF, X7R | C_0603 |  |  | C0603C220J5RACTU
12 | 1 µF | C53A, C53B, C53C, C53D, C59A, C59B, C59C, C59D, C62A, C62B, C62C, C62D | Taiyo Yuden | 1 µF | 50V 1uF X7R ±10% 0603 Multilayer Ceramic Capacitors MLCC - SMD/SMT ROHS | C_0603 |  |  | UMK107AB7105KA-T | C105174
8 | 1 nF | C56A, C56B, C56C, C56D, C65A, C65B, C65C, C65D | YAGEO | 1 nF | Capacitor 0603, 50 VDC, 1 nF, NP0 | C_0603 |  |  | CC0603JRNPO9BN102 | C106246
4 | 2.2 nF | C60A, C60B, C60C, C60D | AVX | 2.2 nF | Capacitor 0603, 50 VDC, 2.2 nF, X7R | C_0603 |  |  | 06035C222JAT2A
1 | LM4040 5.0V | D1 | Analog Devices | LM4040 5.0V | Voltage Reference, 5.0V, ±0.5%, ±15mA | SOT-23-3 |  |  | LM4040CIM3-5.0+T
7 | 150060RS86000 | D2A, D2B, D2C, D2D, D2E, D2F, D2G | Wuerth Elektronik |  | WL-SMCW SMD Mono-color Chip LED Waterclear Red | WL-SMCW_0603 |  |  | 150060RS86000 | C389517
6 | 150060GS84000 | D3A, D3B, D4, D5, D6, D7 | Wuerth Elektronik |  | WL-SMCW SMD Mono-color Chip LED Waterclear Green | WL-SMCW_0603 |  |  | 150060GS84000
1 | 0154.500DR | F1 | Littlefuse | 500 mA | Fuse OMNI BLOK 154 | Littlefuse_154 |  |  | 0154.500DR
1 | SN74HCS32PWR | IC1 | Texas Instruments | 6 V | Logische Gatter Quadruple 2-input OR gates with Schmitt-trigger inputs 14-TSSOP -40 to 125 | TSSOP-14 |  |  | SN74HCS32PWR
1 | AP63205WU-7 | IC2 | Diodes Incorporate |  | Switching Voltage Regulators DCDC Conv HV Buck TSOT26 T&R 3K | TSOT26-6 |  |  | AP63205WU-7
1 | NXJ2S2415MC-R7 | IC3 | Murata | 2 W | Isolated DC/DC Converters - SMD 21.6V TO 26.4V IN 15V OUT | DCDC |  |  | NXJ2S2415MC-R7
1 | NXJ2S0505MC-R7 | IC4 | Murata | 2 W | Isolated DC/DC Converters - SMD 4.5V TO 5.5V IN 5V OUT | DCDC |  |  | NXJ2S0505MC-R7
1 | IM828XCCXKMA1 | IC5 | Infineon | 900V 20A | Motor/Motion/Ignition Controllers & Drivers SiC MOSFET | IM828XCCXKMA1 |  |  | IM828XCCXKMA1
1 | LTC6992HS6-4#WTRMPBF | IC6 | Analog Devices |  | Switching Controllers PWM with 5% to 100% Pulse Width Control | SOT95P280X100-6N |  |  | LTC6992HS6-4#WTRMPBF
8 | ADA4940-1ARZ-R7 | IC7A, IC7B, IC7C, IC7D, IC9A, IC9B, IC9C, IC9D | Analog Devices | differential ADC driver | Differential ADC Driver | SOIC-8-N |  |  | ADA4940-1ARZ-R7
4 | CAS5015SRA-LI | IC8A, IC8B, IC8C, IC8D | Sensitec | 15A | 15A, 1.1%, 400kHz | CAS50xxSRA |  |  | CAS5015SRA-LI
9 | SN74LVC1G14DBV | IC10A, IC10B, IC10C, IC10D, IC10E, IC10F, IC10G, IC11A, IC11B | Texas Instruments | 5.5 V | Inverting Schmitt trigger | SOT23-5_L |  |  | SN74LVC1G14DBV | C434069
4 | LM2903M8-13 | IC12A, IC12B, IC12C, IC12D | Diodes Incorporated |  | Analoge Komparatoren Comparator | MSOP-8 (RM-8) |  |  | LM2903M8-13
4 | TC7SZ86FU,LJ(CT | IC13A, IC13B, IC13C, IC13D | Toshiba | 5.5 V | IC GATE XOR 1CH 2-INP USV | SOT353-1_N |  |  | TC7SZ86FU,LJ(CT
7 | HFBR-2521Z | J1A, J1B, J1C, J1D, J1E, J1F, J1G | Broadcom |  | Fibre Optic Receivers, LINK HORIZ 5MBd RC VR RoHS | HFBRx5XX |  |  | HFBR-2521Z
2 | HFBR-1521Z | J2A, J2B | Broadcom |  | Fibre Optic Transmitters, Link Horiz 5MBd Tx RoHS | HFBRx5XX |  |  | HFBR-1521Z
3 | FCR7350B, PCB mount 4mm jack, BLACK | J3, J6, J9 | Cliff | PCB mount 4mm jack, Black FCR7350B, 1000V, 24A | FCR7350B, 1000V, 24A, BLACK | FCR7350 |  |  | FCR7350B
2 | FCR7350R, PCB mount 4mm jack, RED | J4, J5 | Cliff | PCB mount 4mm jack, Red FCR7350R, 1000V, 24A | FCR7350B, 1000V, 24A, RED | FCR7350 |  |  | FCR7350R
2 | FCR7350L, PCB mount 4mm jack, BLUE | J7, J8 | Cliff | PCB mount 4mm jack, Blue FCR7350L, 1000V, 24A | FCR7350B, 1000V, 24A, BLUE | FCR7350 |  |  | FCR7350L
1 | RJHSE538002 | J10 | Amphenol |  | CAT5, RJ45 Connector, 1x2 | RJHSE-5380-02 |  |  | RJHSE538002
1 | LQH43PN4R7M26L | L1 | Murata | 4.7 uH | Leistungsinduktivitäten – SMD 4.7 UH 20% | IND |  |  | LQH43PN4R7M26L
2 | LQM31PN4R7M00L | L2, L3 | Murata | 4.7 uH | Power Inductors - SMD 4.7 UH 20% | IND 1206_3216 |  |  | LQM31PN4R7M00L | C162588
1 | VO617A-2X017T | OP1 | Vishay |  | Transistor-Ausgangsoptokoppler H. Relblty 5300 Vrms 63-125% CTR, VDE | SMD4 |  |  | VO617A-2X017T
1 | T2N7002AK,LM | Q1 | Toshiba | 60 V | Small-signal MOSFET, n-Channel, 200 mA, 60 V | SOT-23-3 |  |  | T2N7002AK,LM | C516175
2 | 270R | R1, R2 | KOA Speer | 270R | SMD resistor E24 series | RES 0603_1608 |  |  | RK73B1JTTDD271J | C177305
2 | 10k | R3, R61 | Multicomp PRO | 10k | SMD resistor 1% | RES 0603_1608 |  |  | MCWR06X1002FTL | C269701
3 | 18k | R4, R56, R58 | KOA Speer | 18k | SMD resistor E24 series | RES 0603_1608 |  |  | RK73B1JTTD183J | C177285
39 | 100R | R5, R11, R12, R13, R14, R15, R16, R25A, R25B, R25C, R25D, R27A, R27B, R27C, R27D, R28A, R28B, R28C, R28D, R30A, R30B, R30C, R30D, R40A, R40B, R40C, R40D, R42A, R42B, R42C, R42D, R43A, R43B, R43C, R43D, R45A, R45B, R45C, R45D | KOA Speer | 100R | SMD resistor E24 series | RES 0603_1608 |  |  | RK73B1JTTD101J | C22775
1 | 12k | R6 | YAGEO | 12k | SMD resistor E24 series 12 kOhms 100mW 0603 1% | RES 0603_1608 |  |  | AC0603FR-1012KL | C844123
1 | 470k | R7 | YAGEO | 470k | SMD resistor E24 series 470 kOhms 100-200 mW 0603 1% | RES 0603_1608 |  |  | RC0603FR-10470KL | C294664
1 | 287k | R8 | Panasonic | 287k | SMD resistor 1% | RES 0805_2012 |  |  | ERJ-6ENF2873V | C228683
1 | 976k | R9 | Bourns | 976k | SMD resistor 1%, 50V, 100ppm | RES 0603_1608 |  |  | CR0603-FX-9763ELF | C162980
1 | 182k | R10 | Bourns | 182k | SMD resistor 1%, 50V, 100ppm | RES 0603_1608 |  |  | CR0603-FX-1823ELF | C203368
48 | 330K | R17A, R17B, R17C, R17D, R18A, R18B, R18C, R18D, R19A, R19B, R19C, R19D, R20A, R20B, R20C, R20D, R21A, R21B, R21C, R21D, R22A, R22B, R22C, R22D, R33A, R33B, R33C, R33D, R34A, R34B, R34C, R34D, R35A, R35B, R35C, R35D, R36A, R36B, R36C, R36D, R37A, R37B, R37C, R37D, R38A, R38B, R38C, R38D | YAGEO | 330K | SMD resistor E24 series 330K OHM 1% 50PPM 1/4W | RES 1206_3216 |  |  | RT1206FRE07330KL | C706451
16 | 220k | R23A, R23B, R23C, R23D, R24A, R24B, R24C, R24D, R31A, R31B, R31C, R31D, R32A, R32B, R32C, R32D | YAGEO | 220k | SMD resistor 1% | RES 0603_1608 |  |  | AC0603FR-07220KL | C304719
8 | 22K | R26A, R26B, R26C, R26D, R29A, R29B, R29C, R29D | YAGEO | 22K | SMD resistor E24 series 22K 0.5% 1/10W 75 Volts 50ppm | RES 0603_1608 |  |  | RT0603DRE0722KL | C705960
8 | 2k | R39A, R39B, R39C, R39D, R46A, R46B, R46C, R46D | Panasonic | 2k | SMD resistor 0.1% | RES 0603_1608 |  |  | ERA-3VEB2001V | C318130
8 | 1k | R41A, R41B, R41C, R41D, R44A, R44B, R44C, R44D | YAGEO | 1k | SMD resistor 1% | RES 0603_1608 |  |  | RC0603FR-071KL | C3016283
7 | 43k | R47A, R47B, R47C, R47D, R47E, R47F, R47G | KOA Speer | 43k | SMD resistor E24 series | RES 0603_1608 |  |  | RK73B1JTTD433J | C177391
12 | 3k9 | R48A, R48B, R48C, R48D, R48E, R48F, R48G, R49A, R49B, R57, R59, R60 | KOA Speer | 3k9 | SMD resistor E24 series | RES 0603_1608 |  |  | RK73B1JTTDD392J | C177310
2 | 150R | R50A, R50B | KOA Speer | 150R | SMD resistor E24 series | RES 0603_1608 |  |  | RK73B1JTTD151J | C22808
4 | 10k | R51A, R51B, R52A, R52B | KOA Speer | 10k | SMD resistor E24 series | RES 0603_1608 |  |  | RK73B1JTTD103J | C25804
8 | 5.6k | R53A, R53B, R53C, R53D, R55A, R55B, R55C, R55D | YAGEO | 5.6k | SMD resistor E24 series 5.6 kOhms 100mW 0603 1% | RES 0603_1608 |  |  | AC0603FR-075K6L | C177628
4 | 33k | R54A, R54B, R54C, R54D | YAGEO | 33k | SMD resistor E24 series | RES 0603_1608 |  |  | AC0603FR-1333KL | C269485